## For Website
Adapter Details
Notes
End 1 is toward telescope, End 2 is toward observer / camera
Highlighted part numbers may not be available
Part Number | Description | End 1 Style | End 1 Size (mm) | End 1 Pitch | End 2 Style | End 2 Size (mm) | End 2 Pitch | Metal Back Length (mm)
TCD0001 | CCD | Male thread | 54 | 0.75 | Male thread | t-thread |  | 5.1
TCD0002 | Feldstein 1 SCT | Male thread | 72 | 1 | Male thread | SCT thread |  | 5.1
TCD0003 | WU-I SCT | Special | CN-212 | N/A | Male thread | SCT thread |  | 3
TCD0004 | WU-II T | Special | CN-212 | N/A | Male thread | t-thread |  | 8
TCD0005 | Morris | Male thread | 54 | 0.75 | Male thread | SCT thread |  | 5.1
TCD0006 | Feldstein 2 Tak | Male thread | 72 | 1 | Male thread | SCT W/Tak |  | 5.1
TCD0007 | Feldstein 3 T | Male thread | 72 | 1 | Male thread | SCT |  | 5.1
TCD0008 | Feldstein 4 T | Male thread | 72 | 1 | Male thread | t-thread |  | 5.1
TCD0009 | T Spacer 9mm | female thread | t-thread |  | Male thread | t-thread |  | 9
TCD0010 | CN-212 NGF-S | Special | CN-212 | N/A | Special | NGF-S |  | 2.8
TCD0011 | Brewer NGF-S | Male thread | 72 | 1 | Special | NGF-S |  | 1.3
TCD0012 | CFW8/STn | Male thread | 54 | 0.75 | Male thread | t-thread |  | 13.7
TCD0012FLI-1 | FLI Proline | Male thread | 54 | 0.75 | Male thread | SCT thread |  | 12.3
TCD0012FLI-2 | FLI Microline | Male thread | 54 | 0.75 | Male thread | SCT thread |  | 17.4
TCD0012L | CFW10/STn | Male thread | 54 | 0.75 | Male thread | t-thread |  | 25
TCD0012S | FW8/STL | Male thread | 54 | 0.75 | Male thread | STL (2.156" x 24 tpi) |  | 9.8
TCD0012STL | STL | Male thread | 54 | 0.75 | Male thread | STL (2.156" x 24 tpi) |  | 18.7
TCD0013 | T-spacer 13 mm | female thread | t-thread |  | Male thread | t-thread |  | 13
TCD0014 | *Red T | female thread | 55.9 | 0.75 | Male thread | t-thread |  | 11.4
TCD0015 | *Red SCT | female thread | 55.9 | 0.75 | Male thread | SCT thread |  | 11.4
TCD0016 | Feldstein 5 DF2 | Male thread | 72 | 1 | Male thread | SCT thread |  | 5.1
TCD0017 | Feldstein 6 STL | Male thread | 72 | 1 | Male thread | STL (2.156" x 24 tpi) |  | 5.1
TCD0018 | *Red FW8/STn | female thread | 55.9 | 0.75 | Male thread | t-thread |  | 29.7
TCD0018FLI-1 | *Red FLI Proline | female thread | 55.9 | 0.75 | Male thread | SCT thread |  | 28.3
TCD0018FLI-2 | *Red FLI Micro | female thread | 55.9 | 0.75 | Male thread | SCT thread |  | 33.6
TCD0018L | *RedCFW10/STn | female thread | 55.9 | 0.75 | Male thread | t-thread |  | 41.2
TCD0018S | FW8/STL | female thread | 55.9 | 0.75 | Male thread | STL (2.156" x 24 tpi) |  | 25.8
TCD0018STL | *Red STL | female thread | 55.9 | 0.75 | Male thread | STL (2.156" x 24 tpi) |  | 34.7
TCD0019 | M300 to SCT | Male thread | 72 | 1 | Male thread | SCT thread |  | 7.2
TCD0020 | M300 to T | Male thread | 72 | 1 | Male thread | t-thread |  | 7.2
TCD0021 | 72 Spacer CFW8 | Male thread | 72 | 1 | female thread | 72 | 1 | 36.2
TCD0021L | 72Spacer CFW10 | Male thread | 72 | 1 | female thread | 72 | 1 | 47.7
TCD0022 | 72 Spacer STL | Male thread | 72 | 1 | female thread | 72 | 1 | 41.2
TCD0022S | 72 FW8/STL | Male thread | 72 | 1 | female thread | 72 | 1 | 32.3
TCD0023 | FS-60C CFW8 | female thread | 52 | 0.75 | Male thread | t-thread |  | 13.7
TCD0024 | FSQ to Cass Ring | Male thread |  |  | Male thread |  |  | 2.7
TCD0025 | FS60C CFW10 | female thread | 52 | 0.75 | Male thread | t-thread |  | 25
TCD0075 | CCD AVA | Male thread | 54 | 0.75 | Male thread | t-thread |  | 7.5
TCD0092 | 92-PDF | female thread | 92 | 1 | Male thread | 3.75-24tpi |  | 12
TCD0092A | 92-PDF APO | female thread | 92 | 1 | Male thread | 3.75-24tpi |  | 24.03
TCD0092F | 92-PDF FLI | female thread | 92 | 1 | Male thread | 3.75-24tpi |  | 26.15
TCD0158 | CCD ? | Male thread | 54 | 0.75 | Male thread | t-thread |  | 15.8
TCD0180 | 18 mm Spacer | female thread | t-thread |  | Male thread | t-thread |  | 18
TCD0204 | CCD QSI WSI | Male thread | 54 | 0.75 | Male thread | t-thread |  | 20.4
TCD0327 | CCD ST2000 | Male thread | 54 | 0.75 | Male thread | t-thread |  | 32.7
TCD0385 | CCD SL Ex | Male thread | 54 | 0.75 | Male thread | t-thread |  | 38.5
TCD0762 | Apo/FLI CFW | Male thread | 72 | 1 | Male thread | 3.0-24 tpi |  | 14.5
TCD0774 | CCD QSI WSG | Male thread | 54 | 0.75 | Male thread | STL (2.156" x 24 tpi) |  | 2.7
TCD0975 | CCD E-160 | Male thread | 54 | 0.75 | Male thread | t-thread |  | 9.5
TCD1000 | M54 to M54 Converter | Male thread | 54 | 0.75 | Male thread | 54 | 0.75 | 5
TET0018 | KIETEL | female thread | F55.9 P0.75 |  | Male thread | 55.9 | 0.75 | 18
TKA00104 | 50.8 x 31.7 Eyepiece Adapter | Male sleeve | 50.8 | N/A | Female sleeve | 31.7 | N/A | 26
TKA00105 | ADAPTER FOR TURRET 36.5MM X 2" | Male sleeve | 50.8 | N/A | Female sleeve | 50.8 | N/A | 35.7
TKA00111 | 1.25 IN ADPTR FOR 2IN. DIA (DM) | Male sleeve | 50.8 | N/A | Female sleeve | 31.7 | N/A | 11
TKA00205 | CA35 (FS-60C) | Male thread | 42 | 0.75 | Male thread | 43 | 0.75 | 17
TKA00206 | Confocal Ring (M43 -> M42) | Male thread | 42 | 0.75 | Male thread | 43 | 0.75 | 4
TKA00207 | 50.8 to 54 MM (short) | Male sleeve | 50.8 | N/A | Female thread | 54 | 0.75 | 11
TKA00240 | WIDE MT RING ONLY | Male thread | 54 | 0.75 | Tapered Ring | 52 | N/A | 1.4
TKA00242 | Wide Ring (EOS) | Male thread | 54 | 0.75 | Tapered Ring | 52 | N/A | 1.4
TKA00512 | 92 - 98 L 25 Ring | Female thread | 92 | 1 | Male thread | 98 | 1 | 25
TKA00545 | Zenith Prism (L) Connecting Ring | Female thread | 38 | 0.75 | Female thread | 36.4 | 1 | 12
TKA00546 | Turret Connecting Ring B | Female thread | 38 | 0.75 | Female thread | 43 |  | 19.5
TKA00586 | Vari-tube (L) | Female thread | 42 | 0.75 | Male thread | 42 | 0.75 | 40
TKA00587 | Vari-tube (S) | Female thread | 42 | 0.75 | Male thread | 42 | 0.75 | 20
TKA00588 | Eyesight Adapter (Extender) | Female thread | 42 | 0.75 | Female thread | 36.4 | 1 | 28
TKA00589 | EX Ring | Male thread | 36.4 | 1 | Female thread | 43 | 0.75 | 21
TKA00590 | EC Ring | Female thread | 42 | 0.75 | Female thread | 43 | 0.75 | 12
TKA00596 | 2" ADAPTER FOR ORIGINAL EXT-Q | Female thread | 42 | 0.75 | Female sleeve | 50.8 | N/A | 39.5
TKA00724 | 50.8AD Connection Ring | Male thread | 60 | 0.75 | Female thread | 54 | 0.75 | 3
TKA00810 | Camera Connectin Ring A | Male thread | 98 | 1 | Female thread | 54 | 0.75 | 12
TKA00811 | 98 - 98 L 75 ring | Female thread | 98 | 1 | Male thread | 98 | 1 | 75
TKA00813 | 92 - 98 L 6.5 Ring | Male thread | 98 | 1 | Female thread | 92 | 1 | 6.5
TKA00825 | 98 - 98 L 25.5 Ring | Male thread | 98 | 1 | Male thread | 98 | 1 | 25.5
TKA01203 | CA Ring 50 | Female thread | 52 | 0.75 | Female thread | 54 | 0.75 | 27.8
TKA01251 | CANON EOS SOLID BRASS WIDE MT RING | Male thread | 54 | 0.75 | EOS Mount | N/A | N/A
TKA01253 | T ring DX (EOS) | Tapered Ring | 52 | N/A | Female Thread | 42 | 0.75
TKA01255 | NIKON SOLID BRASS WIDE MT T RING | Male thread | 54 | 0.75 | Nikon Mount | N/A | N/A
TKA01257 | T ring DX (Nikon) | Tapered Ring | 52 | N/A | Female Thread | 42 | 0.75
TKA03203 | CA Ring 65 | Female thread | 52 | 0.75 | Female thread | 54 | 0.75 | 21.8
TKA07203 | CA Ring 125 | Female thread | 52 | 0.75 | Female thread | 54 | 0.75 | 13
TKA18203 | CA Ring 76 | Female thread | 52 | 0.75 | Female thread | 54 | 0.75 | 18.8
TKA19202 | CA Ring 100D | Female thread | 72 | 1 | Female thread | 54 | 0.75 | 17
TKA19203 | CA Ring 100 | Female thread | 52 | 0.75 | Female thread | 54 | 0.75 | 15
TKA19205 | M72-M55.9 Coupling | Male Thread | 72 | 1 | Male thread | 55.9 | 0.75 | 15
TKA20203 | CA Ring 60C | Female thread | 52 | 0.75 | Female thread | 54 | 0.75 | 31.3
TKA20240 | Wide ring 60C (Nikon) | Female thread | 52 | 0.75 | Tapered Ring | 52 | N/A | 6
TKA20242 | Wide ring 60C (EOS) | Female thread | 52 | 0.75 | Tapered Ring | 52 | N/A | 6
TKA20245 | Camera Mount DX-60W EOS | female thread | 52 | 0.75 | EOS Mount | N/A | N/A
TKA20246 | Camera Mount DX-60W Nikon | female thread | 52 | 0.75 | Nikon Mount | N/A | N/A
TKA20583 | SD TUBE FOR FS060C FLATTEN | Female thread | 56 | 0.75 | Male thread | 56 | 0.75 | 17.5
TKA21200 | CAA SKY90/FS60C | Female thread | 56 | 0.75 | Male thread | 54 | 0.75 | 20
TKA21201 | CA-35 (FS-78) | Female thread | 56 | 0.75 | Male thread | 42 | 0.75 | 16.5
TKA21252 | CA645 Auxillary Ring | Female thread | 56 | 0.75 | Male thread | 56 | 0.75 | 24
TKA23200 | CAA FS102/128 | Male thread | 72 | 1 | Female thread | 72 | 1 | 35
TKA23201 | CA35 (TSA-102/FSQ-106) | Male thread | 72 | 1 | Female thread | 54 | 0.75 | 28
TKA23202 | CA Ring 102 | Female thread | 72 | 1 | Female thread | 54 | 0.75 | 12.5
TKA23250 | 2-IN 72MM EXT RING | Male thread | 72 | 1 | Female thread | 72 | 1 | 52
TKA24203 | CA Ring 128 | Female thread | 52 | 0.75 | Female thread | 54 | 0.75 | 10
TKA27220 | Pentax 67 Bayonet Ring | Female thread | 92 | 1 | Pentax 67 bayonet | N/A | N/A | 21
TKA30545 | 2 Inch Diagonal Adapter Ring | Female thread | 92 | 1 | Female thread | 50.2 | 0.75 | 10
TKA31201 | 2" COMP RING OCULAR ADPTR | Male sleeve | 50.8 | N/A | Female thread | 54 | 0.75 | 61.5
TKA31202 | CA Ring 130 | Female thread | 72 | 1 | Female thread | 54 | 0.75 | 9.5
TKA31581 | VARI RING FOR TOA130R | Male thread | 72 | 1 | Female thread | 72 | 1 | 17
TKA31584 | 25MM SPACER FOR TOA130F | Male thread | 92 | 1 | Female thread | 92 | 1 | 25
TKA31585 | TOA67 Visual Adapter | Female thread | 92 | 1 | Male thread | 50 | 0.75 | 14
TKA31586S | F3.5 RD Mounting Adapter Set | Female thread | 72 | 1 | Female thread | 92 | 1 | -1
TKA32202 | CA Ring 150 | Female thread | 72 | 1 | Female thread | 54 | 0.75 | 6.5
TKA32594 | 17 mm Spacer for TOA150 | Female thread | 92 | 1 | Male thread | 92 | 1 | 17
TKA35201 | CA35 (SKY-90) | Female thread | 56 | 0.75 | Female thread | 54 | 0.75 | 16
TKA36205 | FSQ-106ED Prime Focus Ring | Male thread | 92 | 1 | Female thread | 92 | 1 | 58
TKA36581 | 645 REDUCER ADAPTER | Male thread | 92 | 1 | Male thread | 98 | 1 | 10
TKA36581 | 645 REDUCER ADAPTER | Male thread | 92 | 1 | Male thread | 98 | 1 | 10
TKA36582 | 645RD Aux Ring | Female thread | 98 | 1 | Male thread | 98 | 1 | 38.5
TKA38205 | AUX RING FSQ 130 | Female thread | 98 | 1 | Male thread | 98 | 1 | 27.5
TKA38205 | AUX RING FSQ 130 | Female thread | 98 | 1 | Male thread | 98 | 1 | 27.5
TKA38206 | AUX RING TOA-130/FSQ-130ED .7X 645 REDUCER | Female thread | 98 | 1 | Male thread | 98 | 1 | 55
TKA38206 | AUX RING TOA-130/FSQ-130ED .7X 645 REDUCER | Female thread | 98 | 1 | Male thread | 98 | 1 | 55
TKA70110 | 50.8 Adapter for Mewlon (S) | Male plug | 61 | N/A | Female sleeve | 50.8 | N/A | 25
TKA70112 A | TSC Eyepiece (50.8 Adapter Set for Mewlon) | Female thread | 36.4 | 1 | Male thread | 43 | 0.75 | See Notes
TKA70112 B | TSC Eyepiece (50.8 Adapter Set for Mewlon) | [6 empty] | See Notes
TKA70112 C | TSC Eyepiece (50.8 Adapter Set for Mewlon) | [6 empty] | See Notes
TKA83205 | M-300 CR AUX | Female thread | 72 | 1 | Male thread | 72 | 1
TKA86205 | 98MM RD-EXT 33.2MM | Female thread | 98 | 1 | Female thread | 72 | 1 | 33
TKA86596 | 98MM RD-EXT 20.1MM | Male thread | 98 | 1 | Female Thread | 98 | 1 | 20
TKP00101 | EYEPIECE ADAPTER (1.25 INCH) | Male thread | 36.4 | 1 | Female sleeve | 31.7 | N/A | 29
TKP00103 | COUPLING S | Male thread | 43 | 0.75 | Female thread | 36.4 | 1 | 10
TKP00104 | Eyepiece Adapter (L) | Male thread | 43 | 0.75 | Female thread | 36.4 | 1 | 20
TKP00105 | F6 VISUAL EXT TUBE | Male thread | 43 | 0.75 | Female thread | 43 | 0.75 | 26
TKP00106 | F8 VISUAL EXT TUBE | Male thread | 43 | 0.75 | Female thread | 43 | 0.75 | 34
TKP00113 | 1.25" ADPTR FOR 2" OCULAR HLDR | Male sleeve | 50.8 | N/A | Female thread | 43 | 0.75 | 5
TKP19001 | F 50.8 AD Adapter | Male thread | 64 | 0.75 | Female Thread | 72 | 1 | 15
TKP20001 | Auxillary Ring | Female thread | 56 | 0.75 | Male thread | 52 | 0.75 | 57
TKP20005 | Eyesight Adapter (FS-60C) | Female thread | 52 | 0.75 | Female thread | 43 | 0.75 | 15
TKP20006B | PHOTO TUBE EXTENSION DT | Female thread | 56 | 0.75 | Male thread | 56 | 0.75 | 18
TKP2110 | 50.8 Adapter for FS-78 | Female thread | 56 | 0.75 | Female sleeve | 50.8 | N/A | 39.5
TKP22005 | Sky 90 DT Tube | Female thread | 56 | 0.75 | Male thread | 56 | 0.75 | 31.5
TKP23001 | Eyepiece Adapter Connection Ring (FS-102) | Male thread | 72 | 1 | Female thread | 43 | 0.75 | 14
TKP27110 | 2" COMP RING ADAPTER | Male thread | 72 | 1 | Female sleeve | 50.8 | N/A | 40
TKP27110S | FSQ-85 Visual Adapter (S) | Male thread | 72 | 1 | Female sleeve | 50.8 | N/A | 30
TKP27112 | 2 Inch ExtenSION TUBE | Male sleeve | 50.8 | N/A | Female sleeve | 50.8 | N/A | 62
TKP30003 | MULTI-ADAPT COUP TW FSQ-1 | Female thread | 92 | 1 | Female thread | 72 | 1 | 11
TKP30200 | CAA TOA 4 Inch | Female thread | 98 | 1 | Male thread | 98 | 1 | 38
TKP31003 | MULTI-AD COUP TW TOA130F/1 | Female thread | 92 | 1 | Female thread | 72 | 1 | 22.5
TKP31112 | 2 INCH EXTENSION TUBE | Male sleeve | 50.8 | N/A | Female sleeve | 50.8 | N/A | 73.5
TKP35001 | SKY 90 COUPLING #10 (DT) | Male thread | 64 | 0.75 | Male thread | 56 | 0.75 | 5
TKP35110 | SHORT 2 INCH ADAPTER SKY 90 | Female thread | 56 | 0.75 | Female sleeve | 50.8 | N/A | 25
TKP38003 | COUPLING TW FSQ-106ED | Female thread | 98 | 1 | Female Thread | 72 | 1 | 10
TKP69005 | Epsilon 130D Visual Adapter | Male thread | 60 | 0.75 | Female thread | 43 | 0.75 | 12
TKP73110 | Draw Tube Adapter M-300 50.8 | Male thread | 54 | 0.75 | Female sleeve | 50.8 | N/A | 11
TKP82110 | 50.8AD for Mewlon 250 CR | Male thread | 72 | 1 | Female sleeve | 50.8 | N/A | 14
TKP82111 | M71-M72 Adapter | Female thread | 71 | 1 | Female thread | 72 | 1 | 16.4
TKP83001 | M-300 Short Aux Ring | Female thread | 72 | 1 | Male thread | 72 | 1 | 32
TKP83002 | MCR/250-300 Adapter | Female thread | 72 | 1 | Male thread | 72 | 1 | 32
TKP83111 | M90 - M72AD | Male thread | 90 | 1 | Female thread | 72 | 0.75 | 23
TKP84111 | 92 - 72 Connection Ring | Male thread | 92 | 1 | Female thread | 72 | 1 | 18
TKP86002 | 98 MM SPACER RING 32.5 MM | Male thread | 98 | 1 | Female thread | 98 | 1 | 32.5
TKP86003 | 98MM TO WM (TW) CA35 | Female thread | 98 | 1 | Female thread | 54 | 0.75 | 34.2
TKP86005 | CCA-250 VISUAL ADAPTER | Male thread | 54 | 0.75 | Female thread | 43 | 0.75 | 17
TKP86200 | CAA (CCA-250) | Female thread | 98 | 1 | Male thread | 98 | 1 | 38.5