## Fan Size Calculator
Fan Size Calculator | Edit Green Cells Only
Dimensions of Growing Area
Length (ft.) | 4
Width (ft.) | 8
Height (ft.) | 6
Total Cubic Feet | 192
Desired Air Replacement Frequency (min.) | 3
Carbon filter | Yes
Amount of Ducting (ft.) | 4
Total Number of 90 Degree Ducting Bends | 2
Negative or Positive Pressure | Negative
Minimum Intake Fan Size (CFM) | 115.2
Minimum Exhaust Fan Size (CFM) | 132.48

## Menu Options (hidden)
Yes / No | Air Replacement Frequency | Negative of Positive Pressure
Yes | 1 | Negative
No | 2 | Positive
3

## Selections (hidden)
| Amount | Factor | Calculation (CFM)
Total Cubic Feet | 192 | 1 | 192
Desired Air Replacement Frequency (min.) | 3 | 3 | 64
Carbon filter | Yes | 0.25 | 80
Amount of Ducting (ft.) | 4 | 0.01 | 83.2
Total Number of 90 Degree Ducting Bends | 2 | 0.2 | 115.2
Negative or Positive Pressure | Negative | 0.15 | 132.48